## Line Data
Line Tag | from | to | r (p.u.) | x (p.u.)
L1 | 0 | 1 | 0.00020032 | 0.00047191
L2 | 1 | 2 | 0.00025457 | 0.00025808
L3 | 1 | 3 | 0.00036367 | 0.00036868
L4 | 1 | 7 | 0.00015024 | 0.00035393
L5 | 3 | 4 | 0.00029094 | 0.00029494
L6 | 3 | 5 | 0.00047277 | 0.00047928
L7 | 5 | 6 | 0.00036367 | 0.00036868
L8 | 7 | 8 | 0.00010016 | 0.00023595
L9 | 8 | 12 | 0.0003273 | 0.00033181
L10 | 8 | 9 | 0.0003273 | 0.00033181
L11 | 8 | 13 | 0.00015024 | 0.00035393
L12 | 9 | 14 | 0.00061824 | 0.00062675
L13 | 13 | 34 | 0.0002182 | 0.00022121
L14 | 14 | 11 | 0.00036367 | 0.00036868
L15 | 14 | 10 | 0.00036367 | 0.00036868
L16 | 15 | 16 | 0.00054551 | 0.00055302
L17 | 15 | 17 | 0.00050914 | 0.00051615
L18 | 18 | 19 | 0.00036367 | 0.00036868
L19 | 18 | 21 | 0.0001532 | 0.00034415
L20 | 19 | 20 | 0.00047277 | 0.00047928
L21 | 21 | 22 | 0.00076371 | 0.00077423
L22 | 21 | 23 | 0.00012766 | 0.00028679
L23 | 23 | 24 | 0.00080008 | 0.00081109
L24 | 23 | 25 | 0.00014043 | 0.00031547
L25 | 25 | 26 | 0.00017528 | 0.00041292
L26 | 25 | 28 | 0.00010213 | 0.00022943
L27 | 26 | 27 | 0.00013772 | 0.00032444
L28 | 26 | 31 | 0.0003273 | 0.00033181
L29 | 27 | 33 | 0.00072734 | 0.00073736
L30 | 28 | 29 | 0.0001532 | 0.00034415
L31 | 29 | 30 | 0.00017873 | 0.00040151
L32 | 31 | 32 | 0.00043641 | 0.00044241
L33 | 34 | 15 | 0.00014547 | 0.00014747
L34 | 35 | 36 | 0.00032552 | 0.00076685
L35 | 35 | 40 | 0.0001252 | 0.00029494
L36 | 36 | 37 | 0.00043641 | 0.00044241
L37 | 36 | 38 | 0.00036367 | 0.00036868
L38 | 38 | 39 | 0.00047277 | 0.00047928
L39 | 40 | 41 | 0.00047277 | 0.00047928
L40 | 40 | 42 | 0.0001252 | 0.00029494
L41 | 42 | 43 | 0.00072734 | 0.00073736
L42 | 42 | 44 | 0.00010016 | 0.00023595
L43 | 44 | 45 | 0.00029094 | 0.00029494
L44 | 44 | 47 | 0.0001252 | 0.00029494
L45 | 45 | 46 | 0.00043641 | 0.00044241
L46 | 47 | 48 | 7.576e-05 | 0.00017485
L47 | 47 | 49 | 0.00012627 | 0.00029141
L48 | 49 | 50 | 0.00012627 | 0.00029141
L49 | 50 | 51 | 0.00012627 | 0.00029141
L50 | 52 | 53 | 0.00010016 | 0.00023595
L51 | 53 | 54 | 6.26e-05 | 0.00014747
L52 | 54 | 55 | 0.00013772 | 0.00032444
L53 | 54 | 57 | 0.00017677 | 0.00040798
L54 | 55 | 56 | 0.00013772 | 0.00032444
L55 | 57 | 58 | 0.00036367 | 0.00036868
L56 | 57 | 60 | 0.0003788 | 0.00087424
L57 | 58 | 59 | 0.00036367 | 0.00036868
L58 | 60 | 61 | 0.00028086 | 0.00063094
L59 | 60 | 62 | 0.00041612 | 0.00020578
L60 | 60 | 67 | 0.00017528 | 0.00041292
L61 | 62 | 63 | 0.00029129 | 0.00014404
L62 | 63 | 64 | 0.00058257 | 0.00028809
L63 | 64 | 65 | 0.00070741 | 0.00034982
L64 | 65 | 66 | 0.00054096 | 0.00026751
L65 | 67 | 68 | 0.00029094 | 0.00029494
L66 | 67 | 72 | 0.00013889 | 0.00032056
L67 | 67 | 97 | 0.00012627 | 0.00029141
L68 | 68 | 69 | 0.00040004 | 0.00040555
L69 | 69 | 70 | 0.00047277 | 0.00047928
L70 | 70 | 71 | 0.00040004 | 0.00040555
L71 | 72 | 73 | 0.00040004 | 0.00040555
L72 | 73 | 74 | 0.00050914 | 0.00051615
L73 | 74 | 75 | 0.00058188 | 0.00058989
L74 | 76 | 77 | 0.00020032 | 0.00047191
L75 | 76 | 86 | 0.00035355 | 0.00081596
L76 | 77 | 78 | 5.008e-05 | 0.00011798
L77 | 78 | 79 | 0.00011268 | 0.00026545
L78 | 78 | 80 | 0.00023788 | 0.00056039
L79 | 80 | 81 | 0.00023788 | 0.00056039
L80 | 81 | 82 | 0.0001252 | 0.00029494
L81 | 81 | 84 | 0.00098191 | 0.00099543
L82 | 82 | 83 | 0.0001252 | 0.00029494
L83 | 84 | 85 | 0.00069098 | 0.00070049
L84 | 86 | 87 | 0.00022536 | 0.0005309
L85 | 87 | 88 | 0.00025457 | 0.00025808
L86 | 87 | 89 | 0.00013772 | 0.00032444
L87 | 89 | 90 | 0.0003273 | 0.00033181
L88 | 89 | 91 | 0.00011268 | 0.00026545
L89 | 91 | 92 | 0.00043641 | 0.00044241
L90 | 91 | 93 | 0.00011268 | 0.00026545
L91 | 93 | 94 | 0.00040004 | 0.00040555
L92 | 93 | 95 | 0.00015024 | 0.00035393
L93 | 95 | 96 | 0.00029094 | 0.00029494
L94 | 97 | 98 | 0.00013889 | 0.00032056
L95 | 98 | 99 | 0.00027779 | 0.00064111
L96 | 99 | 100 | 0.00015152 | 0.0003497
L97 | 101 | 102 | 0.0003273 | 0.00033181
L98 | 101 | 105 | 0.00013889 | 0.00032056
L99 | 102 | 103 | 0.00047277 | 0.00047928
L100 | 103 | 104 | 0.0010183 | 0.0010323
L101 | 105 | 106 | 0.0003273 | 0.00033181
L102 | 105 | 108 | 0.00016415 | 0.00037884
L103 | 106 | 107 | 0.00083645 | 0.00084796
L104 | 108 | 109 | 0.00065461 | 0.00066362
L105 | 109 | 110 | 0.00043641 | 0.00044241
L106 | 110 | 111 | 0.00083645 | 0.00084796
L107 | 110 | 112 | 0.00018184 | 0.00018434
L108 | 112 | 113 | 0.00076371 | 0.00077423
L109 | 113 | 114 | 0.00047277 | 0.00047928
T1 | 13 | 18 | 0.00042129 | 0.00094641
T2 | 13 | 52 | 0.00020032 | 0.00047191
T3 | 16 | 95 | 0.00020032 | 0.00047191
T4 | 18 | 35 | 0.0001894 | 0.00043712
T5 | 72 | 76 | 0.00010101 | 0.00023313
T6 | 97 | 101 | 0.00012627 | 0.00029141
T7 | 51 | 108 | 0.0007576 | 0.0017485

## Load Data
Bus No. | P (p.u.) | Q (p.u.) | Hour | Load variation to peak Load
1 | 0.4 | 0.2 | 1 | 71.3%
2 | 0.2 | 0.1 | 2 | 68.9%
3 | 0 | 0 | 3 | 68.3%
4 | 0.4 | 0.2 | 4 | 69.3%
5 | 0.2 | 0.1 | 5 | 71.4%
6 | 0.4 | 0.2 | 6 | 77.6%
7 | 0.2 | 0.1 | 7 | 87.1%
8 | 0 | 0 | 8 | 92.4%
9 | 0.4 | 0.2 | 9 | 90.2%
10 | 0.2 | 0.1 | 10 | 87.4%
11 | 0.4 | 0.2 | 11 | 85.5%
12 | 0.2 | 0.1 | 12 | 82.9%
13 | 0 | 0 | 13 | 81.5%
14 | 0 | 0 | 14 | 81.3%
15 | 0 | 0 | 15 | 80.8%
16 | 0.4 | 0.2 | 16 | 80.8%
17 | 0.2 | 0.1 | 17 | 84.2%
18 | 0 | 0 | 18 | 94.5%
19 | 0.4 | 0.2 | 19 | 100%
20 | 0.4 | 0.2 | 20 | 97.3%
21 | 0 | 0 | 21 | 94.8%
22 | 0.4 | 0.2 | 22 | 89.7%
23 | 0 | 0 | 23 | 82.1%
24 | 0.4 | 0.2 | 24 | 75.1%
25 | 0 | 0
26 | 0 | 0
27 | 0 | 0
28 | 0.4 | 0.2
29 | 0.4 | 0.2
30 | 0.4 | 0.2
31 | 0.2 | 0.1
32 | 0.2 | 0.1
33 | 0.4 | 0.2
34 | 0.4 | 0.2
36 | 0 | 0
37 | 0.4 | 0.2
38 | 0.2 | 0.1
39 | 0.2 | 0.1
40 | 0 | 0
41 | 0.2 | 0.1
42 | 0.2 | 0.1
43 | 0.4 | 0.2
44 | 0 | 0
45 | 0.2 | 0.1
46 | 0.2 | 0.1
47 | 1.05 | 0.75
48 | 2.1 | 1.5
49 | 1.4 | 0.95
50 | 0.4 | 0.2
51 | 0.2 | 0.1
53 | 0.4 | 0.2
54 | 0 | 0
55 | 0.2 | 0.1
56 | 0.2 | 0.1
57 | 0 | 0
58 | 0.2 | 0.1
59 | 0.2 | 0.1
60 | 0.2 | 0.1
61 | 0 | 0
62 | 0.4 | 0.2
63 | 0.4 | 0.2
64 | 0.75 | 0.35
65 | 1.4 | 1
66 | 0.75 | 0.35
68 | 0.2 | 0.1
69 | 0.4 | 0.2
70 | 0.2 | 0.1
71 | 0.4 | 0.2
72 | 0 | 0
73 | 0.4 | 0.2
74 | 0.4 | 0.2
75 | 0.4 | 0.2
76 | 2.45 | 1.8
77 | 0.4 | 0.2
78 | 0 | 0
79 | 0.4 | 0.2
80 | 0.4 | 0.2
81 | 0 | 0
82 | 0.4 | 0.2
83 | 0.2 | 0.1
84 | 0.2 | 0.1
85 | 0.4 | 0.2
86 | 0.2 | 0.1
87 | 0.4 | 0.2
88 | 0.4 | 0.2
89 | 0 | 0
90 | 0.4 | 0.2
91 | 0 | 0
92 | 0.4 | 0.2
93 | 0 | 0
94 | 0.4 | 0.2
95 | 0.2 | 0.1
96 | 0.2 | 0.1
97 | 0 | 0
98 | 0.4 | 0.2
99 | 0.4 | 0.2
100 | 0.4 | 0.2
102 | 0.2 | 0.1
103 | 0.4 | 0.2
104 | 0.4 | 0.2
105 | 0 | 0
106 | 0.4 | 0.2
107 | 0.4 | 0.2
108 | 0 | 0
109 | 0.4 | 0.2
110 | 0 | 0
111 | 0.2 | 0.1
112 | 0.2 | 0.1
113 | 0.4 | 0.2
114 | 0.2 | 0.1

## DER Units
Storage Unit | Min Energy (kWh) | Max Energy (kWh) | Charge/discharge rate (kW) | Charging efficiency | Discharging Efficiency | Bus | DG unit | Max. power (kW) | Max Energy (kWh) | Bus | Cost ($/MWh)
ES1 | 0 | 800 | 80 | 90% | 90% | 20 | G1 | 80 | 800 | 20 | 30
ES2 | 0 | 800 | 80 | 90% | 90% | 26 | G2 | 80 | 800 | 26 | 30
ES3 | 0 | 1600 | 160 | 90% | 90% | 39 | G3 | 180 | 1800 | 39 | 30
ES4 | 0 | 1600 | 160 | 90% | 90% | 49 | G4 | 180 | 1800 | 49 | 30
ES5 | 0 | 2000 | 200 | 90% | 90% | 59 | G5 | 220 | 2200 | 59 | 30
ES6 | 0 | 2000 | 200 | 90% | 90% | 67 | G6 | 220 | 2200 | 67 | 30
ES7 | 0 | 800 | 80 | 90% | 90% | 86 | G7 | 80 | 800 | 86 | 30
ES8 | 0 | 800 | 80 | 90% | 90% | 93 | G8 | 80 | 800 | 93 | 30
ES9 | 0 | 1600 | 160 | 90% | 90% | 104 | G9 | 180 | 1800 | 104 | 30
ES10 | 0 | 1600 | 160 | 90% | 90% | 112 | G10 | 180 | 1800 | 112 | 30

## Energy Price
Hour | Energy Price ($/MWh)
1 | 20
2 | 20
3 | 20
4 | 20
5 | 20
6 | 20
7 | 30
8 | 40
9 | 40
10 | 40
11 | 30
12 | 20
13 | 20
14 | 20
15 | 20
16 | 20
17 | 20
18 | 20
19 | 20
20 | 20
21 | 20
22 | 20
23 | 20
24 | 20

## Wind Speed (hidden)
| mean | mean-3sd | mean+sds | mean | mean-3sd | mean+sds
1 | 0.054174 | 0.033859 | 0.074489 | 0.054174 | 0.033859 | 0.074489 | sd | 8 | 0.00016009
1.5 | 0.098437 | 0.061523 | 0.13535 | 0.098437 | 0.061523 | 0.13535 |  |  | 0.00029089
2 | 0.17397 | 0.10873 | 0.2392 | 0.17397 | 0.10873 | 0.2392 |  |  | 0.00051409
2.5 | 0.29903 | 0.18689 | 0.41116 | 0.29903 | 0.18689 | 0.41116 |  |  | 0.00088366
3 | 0.4999 | 0.31244 | 0.68737 | 0.4999 | 0.31244 | 0.68737 |  |  | 0.0014773
3.5 | 0.81284 | 0.50802 | 1.1176 | 0.81284 | 0.50802 | 1.1176 |  |  | 0.002402
4 | 1.2854 | 0.8034 | 1.7675 | 1.2854 | 0.8034 | 1.7675 |  |  | 0.0037987
4.5 | 1.9772 | 1.2357 | 2.7186 | 1.9772 | 1.2357 | 2.7186 |  |  | 0.0058428
5 | 2.9578 | 1.8486 | 4.067 | 2.9578 | 1.8486 | 4.067 |  |  | 0.0087406
5.5 | 4.3036 | 2.6897 | 5.9174 | 4.3036 | 2.6897 | 5.9174 |  |  | 0.012718
6 | 6.0901 | 3.8063 | 8.3739 | 6.0901 | 3.8063 | 8.3739 |  |  | 0.017997
6.5 | 8.3822 | 5.2389 | 11.5255 | 8.3822 | 5.2389 | 11.5255 |  |  | 0.02477
7 | 11.2208 | 7.013 | 15.4287 | 11.2208 | 7.013 | 15.4287 |  |  | 0.033159
7.5 | 14.6094 | 9.1309 | 20.0879 | 14.6094 | 9.1309 | 20.0879 |  |  | 0.043173
8 | 18.5001 | 11.5625 | 25.4376 | 18.5001 | 11.5625 | 25.4376 |  |  | 0.05467
8.5 | 22.7851 | 14.2407 | 31.3295 | 22.7851 | 14.2407 | 31.3295 |  |  | 0.067333
9 | 27.2939 | 17.0587 | 37.5291 | 27.2939 | 17.0587 | 37.5291 |  |  | 0.080657
9.5 | 31.7992 | 19.8745 | 43.7239 | 31.7992 | 19.8745 | 43.7239 |  |  | 0.093971
10 | 36.0332 | 22.5207 | 49.5456 | 36.0332 | 22.5207 | 49.5456 |  |  | 0.10648
10.5 | 39.7124 | 24.8202 | 54.6045 | 39.7124 | 24.8202 | 54.6045 |  |  | 0.11736
11 | 42.5682 | 26.6051 | 58.5312 | 42.5682 | 26.6051 | 58.5312 |  |  | 0.12579
11.5 | 44.3793 | 27.7371 | 61.0216 | 44.3793 | 27.7371 | 61.0216 |  |  | 0.13115
12 | 45 | 28.125 | 61.875 | 45 | 28.125 | 61.875 |  |  | 0.13298
12.5 | 44.3793 | 27.7371 | 61.0216 | 44.3793 | 27.7371 | 61.0216 |  |  | 0.13115
13 | 42.5682 | 26.6051 | 58.5312 | 42.5682 | 26.6051 | 58.5312 |  |  | 0.12579
13.5 | 39.7124 | 24.8202 | 54.6045 | 39.7124 | 24.8202 | 54.6045 |  |  | 0.11736
14 | 36.0332 | 22.5207 | 49.5456 | 36.0332 | 22.5207 | 49.5456 |  |  | 0.10648
14.5 | 31.7992 | 19.8745 | 43.7239 | 31.7992 | 19.8745 | 43.7239 |  |  | 0.093971
15 | 27.2939 | 17.0587 | 37.5291 | 27.2939 | 17.0587 | 37.5291 |  |  | 0.080657
15.5 | 22.7851 | 14.2407 | 31.3295 | 22.7851 | 14.2407 | 31.3295 |  |  | 0.067333
16 | 18.5001 | 11.5625 | 25.4376 | 18.5001 | 11.5625 | 25.4376 |  |  | 0.05467
16.5 | 14.6094 | 9.1309 | 20.0879 | 14.6094 | 9.1309 | 20.0879 |  |  | 0.043173
17 | 11.2208 | 7.013 | 15.4287 | 11.2208 | 7.013 | 15.4287 |  |  | 0.033159
17.5 | 8.3822 | 5.2389 | 11.5255 | 8.3822 | 5.2389 | 11.5255 |  |  | 0.02477
18 | 6.0901 | 3.8063 | 8.3739 | 6.0901 | 3.8063 | 8.3739 |  |  | 0.017997
18.5 | 4.3036 | 2.6897 | 5.9174 | 4.3036 | 2.6897 | 5.9174 |  |  | 0.012718
19 | 2.9578 | 1.8486 | 4.067 | 2.9578 | 1.8486 | 4.067 |  |  | 0.0087406
19.5 | 1.9772 | 1.2357 | 2.7186 | 1.9772 | 1.2357 | 2.7186 |  |  | 0.0058428
20 | 1.2854 | 0.8034 | 1.7675 | 1.2854 | 0.8034 | 1.7675 |  |  | 0.0037987
20.5 | 0.81284 | 0.50802 | 1.1176 | 0.81284 | 0.50802 | 1.1176 |  |  | 0.002402
21 | 0.4999 | 0.31244 | 0.68737 | 0.4999 | 0.31244 | 0.68737 |  |  | 0.0014773
21.5 | 0.29903 | 0.18689 | 0.41116 | 0.29903 | 0.18689 | 0.41116 |  |  | 0.00088366
22 | 0.17397 | 0.10873 | 0.2392 | 0.17397 | 0.10873 | 0.2392 |  |  | 0.00051409
22.5 | 0.098437 | 0.061523 | 0.13535 | 0.098437 | 0.061523 | 0.13535 |  |  | 0.00029089
23 | 0.054174 | 0.033859 | 0.074489 | 0.054174 | 0.033859 | 0.074489 |  |  | 0.00016009
23.5 | 0.028997 | 0.018123 | 0.039871 | 0.028997 | 0.018123 | 0.039871 |  |  | 8.569e-05
24 | 0.015096 | 0.0094349 | 0.020757 | 0.015096 | 0.0094349 | 0.020757 |  |  | 4.461e-05

## Fragility Curve
Wind Speed | Failure Prob = (1/A)*exp((wind-B)/C)
1 | 0.0011808 | Failure Prob = (1/A)*exp((wind-B)/C)
5 | 0.0014422 | A | 540
9 | 0.0017615 | B | 10
13 | 0.0021515 | C | 20
17 | 0.0026279
21 | 0.0032097
25 | 0.0039204
29 | 0.0047884
33 | 0.0058485
37 | 0.0071434
41 | 0.0087249
45 | 0.010657
49 | 0.013016
53 | 0.015898
57 | 0.019418
61 | 0.023717
65 | 0.028968
69 | 0.035381
73 | 0.043215
77 | 0.052783
81 | 0.064469
85 | 0.078743
89 | 0.096177
93 | 0.11747
97 | 0.14348
101 | 0.17525
105 | 0.21404
109 | 0.26144
113 | 0.31932
117 | 0.39002
121 | 0.47637
125 | 0.58183
129 | 0.71065
133 | 0.868
137 | 1.0602
141 | 1.2949
145 | 1.5816
149 | 1.9318
153 | 2.3595
170 | 5.5203
178.3333 | 8.3737
186.6667 | 12.7021
195 | 19.2677
199 | 1
211.6667 | 1

## Hurricane
Variables | Description | Range | Fixed parameters | Description | Value
(x0,y0) | Hurricand Landfall point | (50,0) ~ (150,0) km | (xPDS,xPDS) | Center point of PDS | (0,50) km
θ | Hurricane approach angle | 45~135 degrees | φ | Latitude of PDS | 0.5194 rad
Vm | Hurricane Max. Wind speed | 45~85 m/s | ρ | density of air | 1.225 kg/m3
VT | Hurricane Translation speed | 0.5~5 m/s | f | Coriolis freq. of earth | 7.2392e-5 Hz
R | Hurricane's radius of max wind | 20~50 km | Vb | background wind | 12m/s
ΔP | Hurricane central pressure | 920~980 mbar | C | Hurricane wind decay constant | 0
α | Hurricane wind decay factor | 0.05~.015

## Sheet3 (hidden)
Hour | Wind Speed | Fail Prob. |  | 3 | 10 | 26
1 | 0.054174 | 0.0011263 |  | 0 | 0 | 0
2 | 0.17397 | 0.001133 |  | 0 | 0 | 0
3 | 0.4999 | 0.0011516 |  | 0 | 0 | 0
4 | 1.2854 | 0.0011978 |  | 0 | 0 | 0
5 | 2.9578 | 0.0013022 |  | 0 | 0 | 0
6 | 6.0901 | 0.001523 |  | 0 | 0 | 0
7 | 11.2208 | 0.0019684 |  | 0 | 0 | 0
8 | 18.5001 | 0.0028326 |  | 0 | 0 | 0
9 | 27.2939 | 0.0043968 |  | 0 | 0 | 0
10 | 36.0332 | 0.0068063 |  | 0 | 0 | 0
11 | 42.5682 | 0.0094366 |  | 0 | 0 | 0
12 | 45 | 0.010657 |  | 0 | 1 | 0
13 | 42.5682 | 0.0094366 |  | 0 | 1 | 0
14 | 36.0332 | 0.0068063 |  | 0 | 1 | 0
15 | 27.2939 | 0.0043968 |  | 0 | 1 | 0
16 | 18.5001 | 0.0028326 |  | 0 | 1 | 0
17 | 11.2208 | 0.0019684 |  | 0 | 1 | 0
18 | 6.0901 | 0.001523 |  | 0 | 1 | 0
19 | 2.9578 | 0.0013022 |  | 0 | 1 | 0
20 | 1.2854 | 0.0011978 |  | 0 | 1 | 0
21 | 0.4999 | 0.0011516 |  | 0 | 1 | 0
22 | 0.17397 | 0.001133 |  | 0 | 1 | 0
23 | 0.054174 | 0.0011263 |  | 0 | 1 | 0
24 | 0.015096 | 0.0011241 | 1 | 0 | 1 | 0